## color_detection
Comment | Description | Designator | Footprint | Quantity
TP/1.2V |  | 1.2V | test_point | 1
TP/2.8V |  | 2.8V | test_point | 1
TP/3.3V |  | 3.3V | test_point | 1
TP/5V |  | 5V | test_point | 1
100uF | Cap electrolitic radial 6x7-2.5 | C1, C14 | TH_electrolite | 2
0.1uF |  | C2, C8, C13, C15, C18, C20 | SMD_1206 | 6
100nF |  | C3, C10 | SMD_1206 | 2
15pF |  | C4 | SMD_0805 | 1
10pF |  | C5, C6 | SMD_0805 | 2
0.1uF |  | C9 | SMD_0805 | 1
1uF |  | C11 | SMD_1206 | 1
10uF |  | C12, C16, C17, C19, C21 | SMD_1206 | 5
FFC2B28-24-G | 24 Position FFC, FPC Connector Contacts, Top and Bottom 0.020 (0.50mm) Surface Mount, Right Angle | CAM1 | FFC_24pin_smd | 1
SM4007 |  | D1, D2, D5 | SOD-123F | 3
Red |  | D3 | LED_SMD_1206 | 1
Green |  | D4 | LED_SMD_1206 | 1
TP/GND |  | GND | test_point | 1
phoenix_header_4pin | Pluggable terminal block; socket; male; 3.5mm; angled 90Â°; ways: 4 | J1 | phoenix_header_4pin | 1
Relay |  | K1 | relay_milon | 1
Key |  | K2 | key smd | 1
100uH |  | L1 | Indicator_DIP | 1
2N7002 |  | Q1, Q2 | SOT23-3L | 2
BC337 |  | Q3, Q4 | SOT23-3L | 2
FDN360P | P-Channel 30V 2A (Ta) 500mW (Ta) Surface Mount SuperSOT-3 | Q5 | SOT23-3L | 1
470 |  | R1, R2, R13 | resistor 1206 | 3
500 |  | R3 | resistor 1206 | 1
1K |  | R4, R6, R7, R12, R15, R19 | resistor 1206 | 6
10K |  | R5, R14, R17, R18 | resistor 1206 | 4
12K |  | R8, R10 | resistor 1206 | 2
8.2K |  | R9, R11 | resistor 1206 | 2
4.7K |  | R16, R20, R21 | resistor 1206 | 3
buzzer 5V |  | SP1 | BUZZER | 1
ESP32_MCU |  | u2 | 38-SMD Module | 1
CH340G |  | U1 | SOP_16 | 1
IPUS_IPS6404 | PSRAM ESP32CAM | U3 | SOP-8 | 1
XC6206-2.8V |  | U4 | SOT23-3L | 1
AMS1117 |  | U5 | SOT-223 | 1
XC6206-1.2V |  | U6 | SOT23-3L | 1
Micro_usb |  | USB1 | micro_usb_smd | 1
Xtal |  | Y1 | xtal | 1